## Gearing
Only Edit the Green inputs!					1357
Wheel circumference	1357	mm	3.5x10” tire == 1357mm or 1307, depending on who you ask / 3.0x10 = 1285mm		Scooter Dry Weight (stock):	75	Kg	190.5	lbs	Frontal Area	0.6	M^2	(Comparable to .75 m^2 in the MicroDyno App)
Primary (Clutch)	22	teeth			Rider Weight w/ helmet, etc.	95	Kg	241.3	lbs	Drag Coefficient	1		I picked this based on the idea that a “typical” motorcycle is .6 and scooters are probably a little worse than that
Secondary (Cush)	65	teeth			Total Weight	170	Kg	431.8	lbs
Primary Ratio (Rprim)	2.95
Stock	10	14	18	22					1.307
Drive Gear	12	13	17	21	teeth					131.664148111948
Shaft Gear	67	42	38	35	teeth					500
Secondary Ratio (Rsec)	5.58	3.23	2.24	1.67
Overall Ratio (Rov)	16.50	9.55	6.60	4.92	How many times the crankshaft turns for the wheel to make one full turn
	14.74	9.80	7.06	5.31
Km/Hr
RPM	1st	2nd	3rd	4th
2000	10	17	25	33	Km/hr		7.57658333333333
2500	12	21	31	41
3000	15	26	37	50
3500	17	30	43	58
4000	20	34	49	66
4500	22	38	55	74
5000	25	43	62	83
5500	27	47	68	91
6000	30	51	74	99
6500	32	55	80	107
7000	35	60	86	116
7500	37	64	92	124
8000	39	68	99	132
8500	42	73	105	141
9000	44	77	111	149
9500	47	81	117	157
10000	49	85	123	165
10500	52	90	129	174
11000	54	94	136	182
11500	57	98	142	190
12000	59	102	148	198
12500	62	107	154	207
13000	64	111	160	215
0.621371
Miles Per Hour
RPM	1st	2nd	3rd	4th
2000	6	11	15	21	MPH
2500	8	13	19	26
3000	9	16	23	31
3500	11	19	27	36
4000	12	21	31	41
4500	14	24	34	46
5000	15	27	38	51
5500	17	29	42	57
6000	18	32	46	62
6500	20	34	50	67
7000	21	37	54	72
7500	23	40	57	77
8000	25	42	61	82
8500	26	45	65	87
9000	28	48	69	92
9500	29	50	73	98
10000	31	53	77	103
10500	32	56	80	108
11000	34	58	84	113
11500	35	61	88	118
12000	37	64	92	123
12500	38	66	96	128
13000	40	69	100	134

HP Required at RPM (To achieve geared speed)
RPM	1st	2nd	3rd	4th
2000	0.21	0.62	1.31	2.35
2500	0.33	0.98	2.04	3.67
3000	0.47	1.41	2.94	5.28
3500	0.64	1.91	4.00	7.19
4000	0.84	2.50	5.22	9.39
4500	1.06	3.16	6.61	11.89
5000	1.31	3.90	8.16	14.67
5500	1.58	4.72	9.87	17.75
6000	1.88	5.62	11.75	21.13
6500	2.21	6.60	13.79	24.80
7000	2.56	7.65	15.99	28.76
7500	2.94	8.79	18.35	33.01
8000	3.35	10.00	20.88	37.56
8500	3.78	11.29	23.57	42.41
9000	4.24	12.65	26.43	47.54
9500	4.72	14.10	29.45	52.97
10000	5.23	15.62	32.63	58.69
10500	5.77	17.22	35.97	64.71

Actual HP at RPM from Dyno
RPM	HP	Torque
2000	3.763	4.729
2500	4.763	5.729
3000	5.763	6.729
3500	7.072	7.096
4000	9.25	8.108
4500	10.77	8.41
5000	12.248	8.603
5500	16.43	10.46
6000	19.731	11.359
6500	22.123	11.714
7000	21.136	9.602
7500	18.504	8.197
8000	17.603	6.847
8500	16.088	7.23
9000	15.202	6.955
9500
10000
10500

	3.553	2.552	0.154	0.483
	0	0	-3.277	-0.118
	2000	9000	7500	3000
	#N/A	#N/A	8000	3500

Max RPM’s	9000	9000	7522	3402
Top Speed	28	48	58	35
RPM’s in next gear up	-

HP Gap/Surplus by Gear from Actuals
RPM	1st	2nd	3rd	4th	RPM
2000	3.6	3.1	2.5	1.4	2000
2500	4.4	3.8	2.7	1.1	2500
3000	5.3	4.4	2.8	0.5	3000
3500	6.4	5.2	3.1	-0.1	3500
4000	8.4	6.8	4.0	-0.1	4000
4500	9.7	7.6	4.2	-1.1	4500
5000	10.9	8.3	4.1	-2.4	5000
5500	14.9	11.7	6.6	-1.3	5500
6000	17.9	14.1	8.0	-1.4	6000
6500	19.9	15.5	8.3	-2.7	6500
7000	18.6	13.5	5.1	-7.6	7000
7500	15.6	9.7	0.2	-14.5	7500
8000	14.3	7.6	-3.3	-20.0	8000
8500	12.3	4.8	-7.5	-26.3	8500
9000	11.0	2.6	-11.2	-32.3	9000
9500					9500
10000					10000
10500					10500

HP Required at MPH
MPH	HP
10	0.56
15	1.25
20	2.22
25	3.48
30	5.00
35	6.81
40	8.90
45	11.26
50	13.90
55	16.82
60	20.02
65	23.49
70	27.25
75	31.28
80	35.59
85	40.17
90	45.04
95	50.18
100	55.60
Speed at RPM by Gear
in MPH
RPM's
Speed (MPH)
Speed at RPM by Gear
in KmPH
RPM's
Speed (KmPH)
HP Required to Achieve Speed at RPM
RPM's
HP
HP Required at a given Speed
MPH
HP
Actual HP & Torque
From GSF Dyno 3rd Gear Run
HP
RPM
Surplus (Deficit) Power
Actual versus required HP at speed

## Port Timing
BGM 177 w/ P200 60mm crank

Port Timing Calculator for two-stroke engines (metric)				Engine cc	170
Remark:	Input field	Cylinder bore (cm):	6.00	Cylinder head cc	18.50
	Output field	Uncorr. compression	9.98	Cyl. Top edge +(below)/-(above)	Effect. Stroke mm	Effective
Con rod length	Stroke	Top edge exhaust	Top edge transfer ports	to piston top edge	33.10		Squish	-1
mm	mm	mm	mm	mm	Compression ratio		Base Gasket	1.5
110.00	60.00	36.60	50.50	3.50	6.06		Head Gasket
				0.964	15.520
				103.002	74.480
				0.233	13.490
				6.998	92.031
				Exhaust duration°	184.1
				0.971	13.737
				90.340	76.263
				0.655	40.946
				19.660	62.792
				Transfer duration°	125.6
				Blowdown duration°	29.2

## About
Gearing Calc by Chandler Howell
“chandlerman” on modernvespa.com
PM me with questions, comments, or corrections

## Power and Carb Calc's
carb diameter=K x (square root of (engine cc x (peak power rpm/1000)). "K" for direct induction engines is .9, and it's around .8 for reed valved engines.

K	0.8
Engine Displacement (cc’s)	170
Peak Power RPM’s	10000
Diameter	32.9421310786051

## Port Timing JS Port
function sheets1_calcs(){	Exhaust Duration	All measurements in mm & cc
var _0x6569x2,_0x6569x3,_0x6569x4,_0x6569x5,_0x6569x6,_0x6569x7,_0x6569x8,_0x6569x9,_0x6569xa,_0x6569xb,_0x6569xc,_0x6569xd,_0x6569xe;
_0x6569x2=parseFloat(document[_0x4303[2]][_0x4303[1]][_0x4303[0]]);	Stroke	60			Math functions
_0x6569x3=parseFloat(document[_0x4303[2]][_0x4303[3]][_0x4303[0]]);	Con Rod Length	110					D= (180 - Cos(T²+R²-L²)/(2*R*T))*2
_0x6569x4=parseFloat(document[_0x4303[2]][_0x4303[4]][_0x4303[0]]);	Piston Crown to Top of Barrel at TDC	1
_0x6569x5=parseFloat(document[_0x4303[2]][_0x4303[5]][_0x4303[0]]);	Height over Port, Top of Port to top of Barrel	47					T = R + L + C - E	105
_0x6569x7=_0x6569x2/2.0;		30	Stroke / 2
_0x6569x8=_0x6569x7*_0x6569x7;		900	( Stroke / 2 ) ^ 2					R = Stroke / 2 in millimeter	30
_0x6569x9=_0x6569x3*_0x6569x3;		12100	Stroke^2
_0x6569xa=_0x6569x4*_0x6569x4;		1	Crown to barrel at TDC^2		6	acos		L = Conrod length	110
_0x6569xb=(_0x6569x7+_0x6569x3+_0x6569x4)-_0x6569x5;		94			7	PI
_0x6569xc=_0x6569xb*_0x6569xb;		8836	C11^2					C = Squish (or deck height)	0
_0x6569xd=_0x6569xc+_0x6569x8-_0x6569x9;		-2364			9	Trunc/trim	?
b8=2.0*_0x6569x7*_0x6569xb;		5640			13			E = Distance from the top of the exhaust port to top of barrel in millimeters.	35
_0x6569xe=_0x6569xd/b8;		-0.419148936170213			14
_0x6569x6=(180.0-Math[_0x4303[6]](_0x6569xe)*180.0/Math[_0x4303[7]])*2.0;		97.7907924212679			15
document[_0x4303[2]][_0x4303[8]][_0x4303[0]]=Math[_0x4303[9]](_0x6569x6*100.0)/100.0;	t						359.99981000501
}	d	#NAME?

function sheets2_calcs()
{
var _0x6569x2,_0x6569x3,_0x6569x4,_0x6569x5,_0x6569x10,_0x6569x6,_0x6569x7,_0x6569x8,_0x6569x11,_0x6569x9,_0x6569xa,_0x6569xb,_0x6569xc,_0x6569xd,_0x6569xe;
_0x6569x2=parseFloat(document[_0x4303[10]][_0x4303[1]][_0x4303[0]]);
_0x6569x3=parseFloat(document[_0x4303[10]][_0x4303[3]][_0x4303[0]]);
_0x6569x4=parseFloat(document[_0x4303[10]][_0x4303[4]][_0x4303[0]]);
_0x6569x5=parseFloat(document[_0x4303[10]][_0x4303[5]][_0x4303[0]]);
_0x6569x10=parseFloat(document[_0x4303[10]][_0x4303[11]][_0x4303[0]]);
_0x6569x7=_0x6569x2/2.0;
_0x6569x8=_0x6569x7+_0x6569x3+_0x6569x5+_0x6569x4-_0x6569x10;
_0x6569x11=_0x6569x8*_0x6569x8;
_0x6569xb=_0x6569x7*_0x6569x7;
_0x6569xc=_0x6569x3*_0x6569x3;
_0x6569xd=_0x6569x11+_0x6569xb-_0x6569xc;
b8=2*_0x6569x8*_0x6569x7;
_0x6569xe=_0x6569xd/b8;
_0x6569x6=2*Math[_0x4303[6]](_0x6569xe)*180/Math[_0x4303[7]];
document[_0x4303[10]][_0x4303[8]][_0x4303[0]]=Math[_0x4303[9]](_0x6569x6*100.0)/100.0;
}

function sheets3_calcs()
{
var _0x6569x2,_0x6569x3,_0x6569x4,_0x6569x5,_0x6569x6,_0x6569x11,_0x6569xb,_0x6569xc,_0x6569xd,_0x6569xe,_0x6569x13,_0x6569x14,_0x6569x15,_0x6569x16,_0x6569x17,_0x6569x18,_0x6569x19,_0x6569x1a,_0x6569x1b;
_0x6569x2=parseFloat(document[_0x4303[12]][_0x4303[1]][_0x4303[0]]);
_0x6569x3=parseFloat(document[_0x4303[12]][_0x4303[3]][_0x4303[0]]);
_0x6569x4=parseFloat(document[_0x4303[12]][_0x4303[4]][_0x4303[0]]);
_0x6569x1b=_0x6569x4/2.0;
_0x6569x11=_0x6569x2*Math[_0x4303[7]]/180.0;
_0x6569xb=Math[_0x4303[13]](_0x6569x11);
_0x6569xc=_0x6569x3+_0x6569x4;
_0x6569xd=_0x6569x3*_0x6569x3;
_0x6569xe=Math[_0x4303[14]](_0x6569x11);
_0x6569x13=_0x6569x1b*_0x6569xe;
_0x6569x14=_0x6569x13*_0x6569x13;
_0x6569x15=_0x6569xd-_0x6569x14;
_0x6569x16=Math[_0x4303[15]](_0x6569x15);
_0x6569x18=1.0-_0x6569xb;
_0x6569x19=_0x6569x1b*_0x6569x18;
_0x6569x6=_0x6569x3+_0x6569x19-_0x6569x16;
document[_0x4303[12]][_0x4303[8]][_0x4303[0]]=Math[_0x4303[9]](_0x6569x6*100.0)/100.0;
}

function sheets4_calcs()
{
var _0x6569x2,_0x6569x3,_0x6569x4,_0x6569x5,_0x6569x6,_0x6569x7,_0x6569x8,_0x6569x9,_0x6569xa,_0x6569xb,_0x6569xc,_0x6569xd,_0x6569xe;
_0x6569x2=parseFloat(document[_0x4303[16]][_0x4303[1]][_0x4303[0]]);
_0x6569x3=parseFloat(document[_0x4303[16]][_0x4303[3]][_0x4303[0]]);
_0x6569x4=parseFloat(document[_0x4303[16]][_0x4303[4]][_0x4303[0]]);
_0x6569x5=parseFloat(document[_0x4303[16]][_0x4303[5]][_0x4303[0]]);
_0x6569x7=_0x6569x2/2.0;
_0x6569x8=_0x6569x7*_0x6569x7;
_0x6569x9=_0x6569x3*_0x6569x3;
_0x6569xa=_0x6569x4*_0x6569x4;
_0x6569xb=(_0x6569x7+_0x6569x3+_0x6569x4)-_0x6569x5;
_0x6569xc=_0x6569xb*_0x6569xb;
_0x6569xd=_0x6569xc+_0x6569x8-_0x6569x9;
b8=2.0*_0x6569x7*_0x6569xb;
_0x6569xe=_0x6569xd/b8;
_0x6569x6=(180.0-Math[_0x4303[6]](_0x6569xe)*180.0/Math[_0x4303[7]])*2.0;
document[_0x4303[16]][_0x4303[8]][_0x4303[0]]=Math[_0x4303[9]](_0x6569x6*100.0)/100.0;
}

function sheets5_calcs()
{
var _0x6569x2,_0x6569x3,_0x6569x10,_0x6569x1e,_0x6569x6,_0x6569x7,_0x6569x8,_0x6569x9,_0x6569xa,_0x6569xb,_0x6569x1f;
_0x6569x2=parseFloat(document[_0x4303[17]][_0x4303[1]][_0x4303[0]]);
_0x6569x3=parseFloat(document[_0x4303[17]][_0x4303[3]][_0x4303[0]]);
_0x6569x10=parseFloat(document[_0x4303[17]][_0x4303[11]][_0x4303[0]]);
_0x6569x1e=parseFloat(document[_0x4303[17]][_0x4303[18]][_0x4303[0]]);
_0x6569x7=_0x6569x10/2.0;
_0x6569x8=_0x6569x7*_0x6569x7;
_0x6569x9=(100*_0x6569x3)/100;
_0x6569xa=(_0x6569x8*_0x6569x2*2.2)/700;
_0x6569xb=(_0x6569x8*_0x6569x9*2.2)/700;
_0x6569x6=(_0x6569x1e+_0x6569xa)/_0x6569x1e;
_0x6569x1f=(_0x6569x1e+_0x6569xb)/_0x6569x1e;
document[_0x4303[17]][_0x4303[8]][_0x4303[0]]=Math[_0x4303[9]](_0x6569x6*100.0)/100.0;
document[_0x4303[17]][_0x4303[19]][_0x4303[0]]=Math[_0x4303[9]](_0x6569x1f*100.0)/100.0;
}

function sheets25_calcs()
{
var _0x6569x2,_0x6569x3,_0x6569x10,_0x6569x1e,_0x6569x6,_0x6569x7,_0x6569x8,_0x6569x9,_0x6569xa,_0x6569xb,_0x6569x1f;
_0x6569x2=parseFloat(document[_0x4303[20]][_0x4303[1]][_0x4303[0]]);
_0x6569x3=parseFloat(document[_0x4303[20]][_0x4303[3]][_0x4303[0]]);
_0x6569x7=_0x6569x3*100;
_0x6569x8=_0x6569x7*_0x6569x2;
_0x6569x9=_0x6569x8/10;
document[_0x4303[20]][_0x4303[8]][_0x4303[0]]=Math[_0x4303[9]](_0x6569x9*100.0)/100.0;
}

function sheets21_calcs(){var _0x6569x2,_0x6569x3,_0x6569x22,_0x6569x10,_0x6569x1e,_0x6569x6,_0x6569x7,_0x6569x8,_0x6569x9,_0x6569xa,_0x6569xb,_0x6569x1f;
_0x6569x2=parseFloat(document[_0x4303[21]][_0x4303[1]][_0x4303[0]]);
_0x6569x3=parseFloat(document[_0x4303[21]][_0x4303[3]][_0x4303[0]]);
_0x6569x7=_0x6569x3*100;
_0x6569x22=100/_0x6569x2;
_0x6569x8=_0x6569x7*_0x6569x22;
_0x6569x9=_0x6569x8/10;
document[_0x4303[21]][_0x4303[8]][_0x4303[0]]=Math[_0x4303[9]](_0x6569x9*100.0)/100.0;
}
function sheets6_calcs(){var _0x6569x2,_0x6569x10,_0x6569x1e,_0x6569x24,_0x6569x25,_0x6569x6,_0x6569x7,_0x6569x8,_0x6569x9,_0x6569xa,_0x6569xb,_0x6569x1f;
_0x6569x2=parseFloat(document[_0x4303[22]][_0x4303[1]][_0x4303[0]]);
_0x6569x10=parseFloat(document[_0x4303[22]][_0x4303[11]][_0x4303[0]]);
_0x6569x1e=parseFloat(document[_0x4303[22]][_0x4303[18]][_0x4303[0]]);
_0x6569x24=parseFloat(document[_0x4303[22]][_0x4303[23]][_0x4303[0]]);
_0x6569x25=parseFloat(document[_0x4303[22]][_0x4303[24]][_0x4303[0]]);
_0x6569x7=_0x6569x10*1.238;
_0x6569x8=_0x6569x2/1000;
_0x6569x9=_0x6569x1e*6500;
_0x6569xa=_0x6569x24/1000;
_0x6569xb=_0x6569x25*_0x6569xa;
_0x6569x6=_0x6569x7/_0x6569x8;
_0x6569x1f=_0x6569x9/_0x6569xb;
document[_0x4303[22]][_0x4303[8]][_0x4303[0]]=Math[_0x4303[9]](_0x6569x6*100.0)/100.0;
document[_0x4303[22]][_0x4303[19]][_0x4303[0]]=Math[_0x4303[9]](_0x6569x1f*100.0)/100.0;
}
function sheetsbd_calcs(){var _0x6569x27,_0x6569x2,_0x6569x7,_0x6569x8;
_0x6569x27=parseFloat(document[_0x4303[2]][_0x4303[8]][_0x4303[0]]);
_0x6569x2=parseFloat(document[_0x4303[16]][_0x4303[8]][_0x4303[0]]);
_0x6569x7=_0x6569x27-_0x6569x2;
_0x6569x8=_0x6569x7/2;
document[_0x4303[26]][_0x4303[25]][_0x4303[0]]=Math[_0x4303[9]](_0x6569x8*100.0)/100.0;
}
function useBillInfo(_0x6569x29){var _0x6569x2a;
{sh4[_0x4303[1]][_0x4303[0]]=sh1[_0x4303[1]][_0x4303[0]];
sh5[_0x4303[1]][_0x4303[0]]=sh1[_0x4303[1]][_0x4303[0]];
sh3[_0x4303[4]][_0x4303[0]]=sh1[_0x4303[1]][_0x4303[0]];
sh2[_0x4303[1]][_0x4303[0]]=sh1[_0x4303[1]][_0x4303[0]];
sh4[_0x4303[3]][_0x4303[0]]=sh1[_0x4303[3]][_0x4303[0]];
sh3[_0x4303[3]][_0x4303[0]]=sh1[_0x4303[3]][_0x4303[0]];
sh2[_0x4303[3]][_0x4303[0]]=sh1[_0x4303[3]][_0x4303[0]];
sh4[_0x4303[4]][_0x4303[0]]=sh1[_0x4303[4]][_0x4303[0]];
sh2[_0x4303[4]][_0x4303[0]]=sh1[_0x4303[4]][_0x4303[0]];
f[_0x4303[27]][_0x4303[0]]=sh1[_0x4303[1]][_0x4303[0]];
}}
function UNuseBillInfo(_0x6569x29){var _0x6569x2a;
{sh4[_0x4303[1]][_0x4303[0]]=_0x4303[28];
sh3[_0x4303[4]][_0x4303[0]]=_0x4303[28];
sh2[_0x4303[1]][_0x4303[0]]=_0x4303[28];
sh4[_0x4303[3]][_0x4303[0]]=_0x4303[28];
sh3[_0x4303[3]][_0x4303[0]]=_0x4303[28];
sh2[_0x4303[3]][_0x4303[0]]=_0x4303[28];
sh4[_0x4303[4]][_0x4303[0]]=_0x4303[28];
sh2[_0x4303[4]][_0x4303[0]]=_0x4303[28];
f[_0x4303[27]][_0x4303[0]]=_0x4303[28];
}}