## Calculator
Only Edit the Green inputs!					1357
Wheel circumference	1325	mm	3.5x10” tire == 1357mm or 1307, depending on who you ask		Scooter Dry Weight (stock):	75	Kg	190.5	lbs	Frontal Area	0.6	M^2	(Comparable to .75 m^2 in the MicroDyno App)
Primary (Clutch)	22	teeth			Rider Weight w/ helmet, etc.	95	Kg	241.3	lbs	Drag Coefficient	1		I picked this based on the idea that a “typical” motorcycle is .6 and scooters are probably a little worse than that
Secondary (Cush)	65	teeth			Total Weight	170	Kg	431.8	lbs
Primary Ratio (Rprim)	2.95
				1.307
Drive Gear	12	13	17	21	teeth
Shaft Gear	57	42	38	35	teeth					500
Secondary Ratio (Rsec)	4.75	3.23	2.24	1.67
Overall Ratio (Rov)	14.03	9.55	6.60	4.92	How many times the crankshaft turns for the wheel to make one full turn

Km/Hr
RPM	1st	2nd	3rd	4th
2000	11	17	24	32	Km/hr		6.29375
2500	14	21	30	40
3000	17	25	36	48
3500	20	29	42	57
4000	23	33	48	65
4500	25	37	54	73
5000	28	42	60	81
5500	31	46	66	89
6000	34	50	72	97
6500	37	54	78	105
7000	40	58	84	113
7500	42	62	90	121
8000	45	67	96	129
8500	48	71	102	137
9000	51	75	108	145
9500	54	79	114	153
10000	57	83	120	161
10500	59	87	126	170
0.621371
Miles Per Hour
RPM	1st	2nd	3rd	4th
2000	7	10	15	20	MPH
2500	9	13	19	25
3000	11	16	22	30
3500	12	18	26	35
4000	14	21	30	40
4500	16	23	34	45
5000	18	26	37	50
5500	19	28	41	55
6000	21	31	45	60
6500	23	34	49	65
7000	25	36	52	70
7500	26	39	56	75
8000	28	41	60	80
8500	30	44	64	85
9000	32	47	67	90
9500	33	49	71	95
10000	35	52	75	100
10500	37	54	79	105

HP Required at RPM (To achieve geared speed)
RPM	1st	2nd	3rd	4th
2000	0.28	0.60	1.24	2.24
2500	0.43	0.93	1.94	3.50
3000	0.62	1.34	2.80	5.04
3500	0.84	1.82	3.81	6.85
4000	1.10	2.38	4.98	8.95
4500	1.40	3.02	6.30	11.33
5000	1.72	3.72	7.78	13.99
5500	2.08	4.50	9.41	16.93
6000	2.48	5.36	11.20	20.14
6500	2.91	6.29	13.14	23.64
7000	3.38	7.30	15.24	27.42
7500	3.88	8.38	17.50	31.48
8000	4.41	9.53	19.91	35.81
8500	4.98	10.76	22.48	40.43
9000	5.58	12.06	25.20	45.33
9500	6.22	13.44	28.08	50.50
10000	6.89	14.89	31.11	55.96
10500	7.60	16.42	34.30	61.69

Actual HP at RPM from Dyno
RPM	HP	Torque
2000	3.763	4.729
2500	4.763	5.729
3000	5.763	6.729
3500	7.072	7.096
4000	9.25	8.108
4500	10.77	8.41
5000	12.248	8.603
5500	16.43	10.46
6000	19.731	11.359
6500	22.123	11.714
7000	21.136	9.602
7500	18.504	8.197
8000	17.603	6.847
8500	16.088	7.23
9000	15.202	6.955
9500
10000
10500

	3.483	3.142	1.004	0.222
	0	0	-2.307	-0.408999999999999
	2000	9000	7500	3500
	#N/A	#N/A	8000	6000

Max RPM’s	9000	9000	7652	4380
Top Speed	32	47	57	44
RPM’s in next gear up	-

HP Gap/Surplus by Gear from Actuals
RPM	1st	2nd	3rd	4th	RPM
2000	3.5	3.2	2.5	1.5	2000
2500	4.3	3.8	2.8	1.3	2500
3000	5.1	4.4	3.0	0.7	3000
3500	6.2	5.3	3.3	0.2	3500
4000	8.2	6.9	4.3	0.3	4000
4500	9.4	7.8	4.5	-0.6	4500
5000	10.5	8.5	4.5	-1.7	5000
5500	14.4	11.9	7.0	-0.5	5500
6000	17.3	14.4	8.5	-0.4	6000
6500	19.2	15.8	9.0	-1.5	6500
7000	17.8	13.8	5.9	-6.3	7000
7500	14.6	10.1	1.0	-13.0	7500
8000	13.2	8.1	-2.3	-18.2	8000
8500	11.1	5.3	-6.4	-24.3	8500
9000	9.6	3.1	-10.0	-30.1	9000
9500					9500
10000					10000
10500					10500

HP Required at MPH
MPH	HP
10	0.56
15	1.25
20	2.22
25	3.48
30	5.00
35	6.81
40	8.90
45	11.26
50	13.90
55	16.82
60	20.02
65	23.49
70	27.25
75	31.28
80	35.59
85	40.17
90	45.04
95	50.18
100	55.60
Speed at RPM by Gear
in MPH
RPM's
Speed (MPH)
Speed at RPM by Gear
in KmPH
RPM's
Speed (KmPH)
HP Required to Achieve Speed at RPM
RPM's
HP
HP Required at a given Speed
MPH
HP
Actual HP & Torque
From GSF Dyno 3rd Gear Run
HP
RPM
Surplus (Deficit) Power
Actual versus required HP at speed

## About
Gearing Calc by Chandler Howell
“chandlerman” on modernvespa.com
PM me with questions, comments, or corrections

## Power and Carb Calc's
carb diameter=K x (square root of (engine cc x (peak power rpm/1000)). "K" for piston port engines is .9, and it's around .8 for reed valved engines.

K	0.8
Engine Displacement (cc’s)	210
Peak Power RPM’s	7500
Diameter	31.7490157327751

## Port Timing
RPM	Blowdown
10000	32
9000	28.5
8000	25.5
7000	22.5
6000	19

## Port Timing JS Port
function sheets1_calcs(){	Exhaust Duration	All measurements in mm & cc
var _0x6569x2,_0x6569x3,_0x6569x4,_0x6569x5,_0x6569x6,_0x6569x7,_0x6569x8,_0x6569x9,_0x6569xa,_0x6569xb,_0x6569xc,_0x6569xd,_0x6569xe;
_0x6569x2=parseFloat(document[_0x4303[2]][_0x4303[1]][_0x4303[0]]);	Stroke	60			Math functions
_0x6569x3=parseFloat(document[_0x4303[2]][_0x4303[3]][_0x4303[0]]);	Con Rod Length	110					D= (180 - Cos(T²+R²-L²)/(2*R*T))*2
_0x6569x4=parseFloat(document[_0x4303[2]][_0x4303[4]][_0x4303[0]]);	Piston Crown to Top of Barrel at TDC	1
_0x6569x5=parseFloat(document[_0x4303[2]][_0x4303[5]][_0x4303[0]]);	Height over Port, Top of Port to top of Barrel	47					T = R + L + C - E	105
_0x6569x7=_0x6569x2/2.0;		30	Stroke / 2
_0x6569x8=_0x6569x7*_0x6569x7;		900	( Stroke / 2 ) ^ 2					R = Stroke / 2 in millimeter	30
_0x6569x9=_0x6569x3*_0x6569x3;		12100	Stroke^2
_0x6569xa=_0x6569x4*_0x6569x4;		1	Crown to barrel at TDC^2		6	acos		L = Conrod length	110
_0x6569xb=(_0x6569x7+_0x6569x3+_0x6569x4)-_0x6569x5;		94			7	PI
_0x6569xc=_0x6569xb*_0x6569xb;		8836	C11^2					C = Squish (or deck height)	0
_0x6569xd=_0x6569xc+_0x6569x8-_0x6569x9;		-2364			9	Trunc/trim	?
b8=2.0*_0x6569x7*_0x6569xb;		5640			13			E = Distance from the top of the exhaust port to top of barrel in millimeters.	35
_0x6569xe=_0x6569xd/b8;		-0.419148936170213			14
_0x6569x6=(180.0-Math[_0x4303[6]](_0x6569xe)*180.0/Math[_0x4303[7]])*2.0;		97.7907924212679			15
document[_0x4303[2]][_0x4303[8]][_0x4303[0]]=Math[_0x4303[9]](_0x6569x6*100.0)/100.0;	t						359.99981000501
}	d	#NAME?

function sheets2_calcs()
{
var _0x6569x2,_0x6569x3,_0x6569x4,_0x6569x5,_0x6569x10,_0x6569x6,_0x6569x7,_0x6569x8,_0x6569x11,_0x6569x9,_0x6569xa,_0x6569xb,_0x6569xc,_0x6569xd,_0x6569xe;
_0x6569x2=parseFloat(document[_0x4303[10]][_0x4303[1]][_0x4303[0]]);
_0x6569x3=parseFloat(document[_0x4303[10]][_0x4303[3]][_0x4303[0]]);
_0x6569x4=parseFloat(document[_0x4303[10]][_0x4303[4]][_0x4303[0]]);
_0x6569x5=parseFloat(document[_0x4303[10]][_0x4303[5]][_0x4303[0]]);
_0x6569x10=parseFloat(document[_0x4303[10]][_0x4303[11]][_0x4303[0]]);
_0x6569x7=_0x6569x2/2.0;
_0x6569x8=_0x6569x7+_0x6569x3+_0x6569x5+_0x6569x4-_0x6569x10;
_0x6569x11=_0x6569x8*_0x6569x8;
_0x6569xb=_0x6569x7*_0x6569x7;
_0x6569xc=_0x6569x3*_0x6569x3;
_0x6569xd=_0x6569x11+_0x6569xb-_0x6569xc;
b8=2*_0x6569x8*_0x6569x7;
_0x6569xe=_0x6569xd/b8;
_0x6569x6=2*Math[_0x4303[6]](_0x6569xe)*180/Math[_0x4303[7]];
document[_0x4303[10]][_0x4303[8]][_0x4303[0]]=Math[_0x4303[9]](_0x6569x6*100.0)/100.0;
}

function sheets3_calcs()
{
var _0x6569x2,_0x6569x3,_0x6569x4,_0x6569x5,_0x6569x6,_0x6569x11,_0x6569xb,_0x6569xc,_0x6569xd,_0x6569xe,_0x6569x13,_0x6569x14,_0x6569x15,_0x6569x16,_0x6569x17,_0x6569x18,_0x6569x19,_0x6569x1a,_0x6569x1b;
_0x6569x2=parseFloat(document[_0x4303[12]][_0x4303[1]][_0x4303[0]]);
_0x6569x3=parseFloat(document[_0x4303[12]][_0x4303[3]][_0x4303[0]]);
_0x6569x4=parseFloat(document[_0x4303[12]][_0x4303[4]][_0x4303[0]]);
_0x6569x1b=_0x6569x4/2.0;
_0x6569x11=_0x6569x2*Math[_0x4303[7]]/180.0;
_0x6569xb=Math[_0x4303[13]](_0x6569x11);
_0x6569xc=_0x6569x3+_0x6569x4;
_0x6569xd=_0x6569x3*_0x6569x3;
_0x6569xe=Math[_0x4303[14]](_0x6569x11);
_0x6569x13=_0x6569x1b*_0x6569xe;
_0x6569x14=_0x6569x13*_0x6569x13;
_0x6569x15=_0x6569xd-_0x6569x14;
_0x6569x16=Math[_0x4303[15]](_0x6569x15);
_0x6569x18=1.0-_0x6569xb;
_0x6569x19=_0x6569x1b*_0x6569x18;
_0x6569x6=_0x6569x3+_0x6569x19-_0x6569x16;
document[_0x4303[12]][_0x4303[8]][_0x4303[0]]=Math[_0x4303[9]](_0x6569x6*100.0)/100.0;
}

function sheets4_calcs()
{
var _0x6569x2,_0x6569x3,_0x6569x4,_0x6569x5,_0x6569x6,_0x6569x7,_0x6569x8,_0x6569x9,_0x6569xa,_0x6569xb,_0x6569xc,_0x6569xd,_0x6569xe;
_0x6569x2=parseFloat(document[_0x4303[16]][_0x4303[1]][_0x4303[0]]);
_0x6569x3=parseFloat(document[_0x4303[16]][_0x4303[3]][_0x4303[0]]);
_0x6569x4=parseFloat(document[_0x4303[16]][_0x4303[4]][_0x4303[0]]);
_0x6569x5=parseFloat(document[_0x4303[16]][_0x4303[5]][_0x4303[0]]);
_0x6569x7=_0x6569x2/2.0;
_0x6569x8=_0x6569x7*_0x6569x7;
_0x6569x9=_0x6569x3*_0x6569x3;
_0x6569xa=_0x6569x4*_0x6569x4;
_0x6569xb=(_0x6569x7+_0x6569x3+_0x6569x4)-_0x6569x5;
_0x6569xc=_0x6569xb*_0x6569xb;
_0x6569xd=_0x6569xc+_0x6569x8-_0x6569x9;
b8=2.0*_0x6569x7*_0x6569xb;
_0x6569xe=_0x6569xd/b8;
_0x6569x6=(180.0-Math[_0x4303[6]](_0x6569xe)*180.0/Math[_0x4303[7]])*2.0;
document[_0x4303[16]][_0x4303[8]][_0x4303[0]]=Math[_0x4303[9]](_0x6569x6*100.0)/100.0;
}

function sheets5_calcs()
{
var _0x6569x2,_0x6569x3,_0x6569x10,_0x6569x1e,_0x6569x6,_0x6569x7,_0x6569x8,_0x6569x9,_0x6569xa,_0x6569xb,_0x6569x1f;
_0x6569x2=parseFloat(document[_0x4303[17]][_0x4303[1]][_0x4303[0]]);
_0x6569x3=parseFloat(document[_0x4303[17]][_0x4303[3]][_0x4303[0]]);
_0x6569x10=parseFloat(document[_0x4303[17]][_0x4303[11]][_0x4303[0]]);
_0x6569x1e=parseFloat(document[_0x4303[17]][_0x4303[18]][_0x4303[0]]);
_0x6569x7=_0x6569x10/2.0;
_0x6569x8=_0x6569x7*_0x6569x7;
_0x6569x9=(100*_0x6569x3)/100;
_0x6569xa=(_0x6569x8*_0x6569x2*2.2)/700;
_0x6569xb=(_0x6569x8*_0x6569x9*2.2)/700;
_0x6569x6=(_0x6569x1e+_0x6569xa)/_0x6569x1e;
_0x6569x1f=(_0x6569x1e+_0x6569xb)/_0x6569x1e;
document[_0x4303[17]][_0x4303[8]][_0x4303[0]]=Math[_0x4303[9]](_0x6569x6*100.0)/100.0;
document[_0x4303[17]][_0x4303[19]][_0x4303[0]]=Math[_0x4303[9]](_0x6569x1f*100.0)/100.0;
}

function sheets25_calcs()
{
var _0x6569x2,_0x6569x3,_0x6569x10,_0x6569x1e,_0x6569x6,_0x6569x7,_0x6569x8,_0x6569x9,_0x6569xa,_0x6569xb,_0x6569x1f;
_0x6569x2=parseFloat(document[_0x4303[20]][_0x4303[1]][_0x4303[0]]);
_0x6569x3=parseFloat(document[_0x4303[20]][_0x4303[3]][_0x4303[0]]);
_0x6569x7=_0x6569x3*100;
_0x6569x8=_0x6569x7*_0x6569x2;
_0x6569x9=_0x6569x8/10;
document[_0x4303[20]][_0x4303[8]][_0x4303[0]]=Math[_0x4303[9]](_0x6569x9*100.0)/100.0;
}

function sheets21_calcs(){var _0x6569x2,_0x6569x3,_0x6569x22,_0x6569x10,_0x6569x1e,_0x6569x6,_0x6569x7,_0x6569x8,_0x6569x9,_0x6569xa,_0x6569xb,_0x6569x1f;
_0x6569x2=parseFloat(document[_0x4303[21]][_0x4303[1]][_0x4303[0]]);
_0x6569x3=parseFloat(document[_0x4303[21]][_0x4303[3]][_0x4303[0]]);
_0x6569x7=_0x6569x3*100;
_0x6569x22=100/_0x6569x2;
_0x6569x8=_0x6569x7*_0x6569x22;
_0x6569x9=_0x6569x8/10;
document[_0x4303[21]][_0x4303[8]][_0x4303[0]]=Math[_0x4303[9]](_0x6569x9*100.0)/100.0;
}
function sheets6_calcs(){var _0x6569x2,_0x6569x10,_0x6569x1e,_0x6569x24,_0x6569x25,_0x6569x6,_0x6569x7,_0x6569x8,_0x6569x9,_0x6569xa,_0x6569xb,_0x6569x1f;
_0x6569x2=parseFloat(document[_0x4303[22]][_0x4303[1]][_0x4303[0]]);
_0x6569x10=parseFloat(document[_0x4303[22]][_0x4303[11]][_0x4303[0]]);
_0x6569x1e=parseFloat(document[_0x4303[22]][_0x4303[18]][_0x4303[0]]);
_0x6569x24=parseFloat(document[_0x4303[22]][_0x4303[23]][_0x4303[0]]);
_0x6569x25=parseFloat(document[_0x4303[22]][_0x4303[24]][_0x4303[0]]);
_0x6569x7=_0x6569x10*1.238;
_0x6569x8=_0x6569x2/1000;
_0x6569x9=_0x6569x1e*6500;
_0x6569xa=_0x6569x24/1000;
_0x6569xb=_0x6569x25*_0x6569xa;
_0x6569x6=_0x6569x7/_0x6569x8;
_0x6569x1f=_0x6569x9/_0x6569xb;
document[_0x4303[22]][_0x4303[8]][_0x4303[0]]=Math[_0x4303[9]](_0x6569x6*100.0)/100.0;
document[_0x4303[22]][_0x4303[19]][_0x4303[0]]=Math[_0x4303[9]](_0x6569x1f*100.0)/100.0;
}
function sheetsbd_calcs(){var _0x6569x27,_0x6569x2,_0x6569x7,_0x6569x8;
_0x6569x27=parseFloat(document[_0x4303[2]][_0x4303[8]][_0x4303[0]]);
_0x6569x2=parseFloat(document[_0x4303[16]][_0x4303[8]][_0x4303[0]]);
_0x6569x7=_0x6569x27-_0x6569x2;
_0x6569x8=_0x6569x7/2;
document[_0x4303[26]][_0x4303[25]][_0x4303[0]]=Math[_0x4303[9]](_0x6569x8*100.0)/100.0;
}
function useBillInfo(_0x6569x29){var _0x6569x2a;
{sh4[_0x4303[1]][_0x4303[0]]=sh1[_0x4303[1]][_0x4303[0]];
sh5[_0x4303[1]][_0x4303[0]]=sh1[_0x4303[1]][_0x4303[0]];
sh3[_0x4303[4]][_0x4303[0]]=sh1[_0x4303[1]][_0x4303[0]];
sh2[_0x4303[1]][_0x4303[0]]=sh1[_0x4303[1]][_0x4303[0]];
sh4[_0x4303[3]][_0x4303[0]]=sh1[_0x4303[3]][_0x4303[0]];
sh3[_0x4303[3]][_0x4303[0]]=sh1[_0x4303[3]][_0x4303[0]];
sh2[_0x4303[3]][_0x4303[0]]=sh1[_0x4303[3]][_0x4303[0]];
sh4[_0x4303[4]][_0x4303[0]]=sh1[_0x4303[4]][_0x4303[0]];
sh2[_0x4303[4]][_0x4303[0]]=sh1[_0x4303[4]][_0x4303[0]];
f[_0x4303[27]][_0x4303[0]]=sh1[_0x4303[1]][_0x4303[0]];
}}
function UNuseBillInfo(_0x6569x29){var _0x6569x2a;
{sh4[_0x4303[1]][_0x4303[0]]=_0x4303[28];
sh3[_0x4303[4]][_0x4303[0]]=_0x4303[28];
sh2[_0x4303[1]][_0x4303[0]]=_0x4303[28];
sh4[_0x4303[3]][_0x4303[0]]=_0x4303[28];
sh3[_0x4303[3]][_0x4303[0]]=_0x4303[28];
sh2[_0x4303[3]][_0x4303[0]]=_0x4303[28];
sh4[_0x4303[4]][_0x4303[0]]=_0x4303[28];
sh2[_0x4303[4]][_0x4303[0]]=_0x4303[28];
f[_0x4303[27]][_0x4303[0]]=_0x4303[28];
}}